## Dome Slit Mechanism
Name | Link | Unit Cost | Quantity | Total Cost | Notes
Mechanical:
100:1 Versa Planetary Gearbox with BAG Motor | http://www.vexrobotics.com/vexpro/motion/gearboxes/versaplanetary.html | 109.94 | 1 | 109.94 | Modular if we ever need to change ratio, though that seems unlikely.
Vex Robotics Shipping |  | 12.96 | 1 | 12.96
1/2" Shaft Diameter Torque Limiting Couplings | http://www.mcmaster.com/#torque-limiting-couplings/=124vc8c | 80 | 1 | 80 | Offered in 25, 50, 75, 100, 125 in-lb versions, can be adjusted +/- 10% of value
Bearing Blocks, 1/2" | http://www.mcmaster.com/#3813T12 | 6.51 | 2 | 13.02
Acme 3/4"-10 Threaded Rod | http://www.mcmaster.com/#99030A030 | 32.98 | 1 | 32.98 | This threaded rod is overkill; we need to select a much cheaper one
3/4"-10 Threaded Rod Nut | http://www.mcmaster.com/#95365A526 | 40.5 | 1 | 40.5 | This nut is also overkill: we need to select a cheaper one
McMasters Shipping |  | 30 | 1 | 30 | This is a guess, hopefully is less than this
Misc Hardware |  | 15 | 1 | 15 | Stainless steel cap head screws
.250 1/4" Mill Finish Aluminum Sheet Plate 6061 12" x 24" |  | 42 | 1 | 42 | Can be narrower, and probably less thick. We bought ours off of ebay for
100’ Flexible stainless steel cable | 3461T633 18-8 Stainless Steel Wire | 73 | 1 | 73 | Home center cable isn’t really flexible enough.
|  |  | Subtotal: | 449.4
Estimated cost to replicate without current design mistakes: $400. |  |  |  | 400

## Weather Controller
Name | Unit Cost | Quantity | Total Cost | Notes
Raspberry Pi 3 Model B | 35 | 1 | 35 | Other Pi’s could be used
Raspberry Pi Case | 9.95 | 0 | 0 | Case optional, other styles available
Raspberry Pi Adapter – 2.5A (Micro USB) | 9.95 | 1 | 9.95 | Either this adapter or POE
PI PoE Switch HAT – Power over Ethernet | 40.62 | 0 | 0 | Either POE adapter or Micro USB adapter
MicroSD card (16gb) | 8.4 | 2 | 16.8 | Whatever size you want/need; don’t forget backup! do not skimp on quality!
Shipping | 9.95 | 1 | 9.95
Ethernet cable | 3 | 1 | 3 | Length to plug into network
Subtotal |  |  | 74.7

## Weather Station
Name | Unit Cost | Quantity | Total Cost | Notes
Your choice of weather station; remember to get one compatible with WeeWX and that has interior temperature and humidity
Ambient Weather WS-1400-IP Observer | 149.95 | 1 | 149.95 | Or other weather station: see WeeWX docs
Mounting bracket | 44.99 | 1 | 44.99 | Depends on circumstances
Ethernet cable | 3 | 1 | 3 | Length to plug into network
Shipping | 14.55 | 1 | 14.55 | For the weather station only
Subtotal |  |  | 212.49

## Web Cams
Name | Unit Cost | Quantity | Total Cost | Notes
Interior Web Cam (IR) | 50 | 1 | 50 | Guess
Exterior Web Cam (regular) | 35 | 1 | 35 | Guess
Exterior housing | 20 | 1 | 20 | Guess
USB Cables | 3 | 2 | 6
Subtotal |  |  | 111

## Dome controllers
Name | Unit Cost | Quantity | Total Cost | Notes
Arduino Mega 2560 | 45.95 | 2 | 91.9
USB Cable | 3 | 1 | 3
Rain/Mist sensor (RG-11) | 59 | 1 | 59
Motor Controller (slit) | 72.19 | 1 | 72.19
Motor Controller (dome) | 72.19 | 1 | 72.19
SPDT switch | 2 | 1 | 2
Encoder for dome | 29 | 1 | 29
Subtotal |  |  | 300.28

## Mounting boxes
Name | Unit Cost | Quantity | Total Cost | Notes
Dome slit controller mounting box | 50 | 1 | 50
Dome controller mounting box | 20 | 1 | 20
Deep cycle marine battery | 100 | 1 | 100 | Guess
Mounting bracket for battery | 20 | 1 | 20 | Estimate
10W Solar panel for recharging | 35 | 1 | 35 | Price 2/2017
Battery charger |  | 0 | 0 | Solar panels often come with battery chargers
Mounting hardware | 5 | 1 | 5
Subtotal |  |  | 230

## Optional POE
Name | Unit Cost | Quantity | Total Cost | Notes
Ubiquiti EdgeRouter X x ER-X-SFP-US (6 ports) | 72.99 | 0 | 0
PI PoE Switch HAT – Power over Ethernet | 40.62 | 0 | 0 | Either POE adapter or Micro USB adapter
Macroreer for Ubiquiti Gigabit RJ45 Copper SFP | 19.99 | 0 | 0 | If you want copper backhaul
SFP cable | 0 | 0 | 0 | Whatever you need for backhaul
Ubiquiti Networks 8-Port UniFi Switch, Managed PoE | 184.99 | 0 | 0 | Alternate for more ports
Subtotal: |  |  | 0
POE & SFP may be wise to simplify cabling and protect against lightning destroying more than necessary
Ports: | Raspberry Pi
Computer
Weather station
Main camera
Guide camera
Mount
Back haul

## Total Costs
Name | Unit Cost | Quantity | Total Cost | Notes
Dome Slit Mechanism | 400 | 1 | 400
Raspberry Pi Weather Controller | 74.7 | 1 | 74.7
Weather Station | 212.49 | 1 | 212.49
Web Cams | 111 | 1 | 111
Dome controllers | 300.28 | 1 | 300.28
Mounting boxes | 230 | 1 | 230
Optional POE |  |  | 0
Total |  |  | 1328.47