## Bill of Materials
Name | Link | Unit Cost | Quantity | Total Cost | Notes
Mechanical:
1/2" Shaft Diameter Torque Limiting Couplings | http://www.mcmaster.com/#torque-limiting-couplings/=124vc8c | 80 | 1 | 80 | Offered in 25, 50, 75, 100, 125 in-lb versions, can be adjusted +/- 10% of value
100:1 Gearbox with BAG Motor | http://www.vexrobotics.com/vexpro/motion/gearboxes/versaplanetary.html | 110 | 1 | 110 | Modular if we ever need to change ratio, though that seems unlikely.
Bearing Blocks, 1/2" | http://www.mcmaster.com/#3813T12 | 6.51 | 2 | 13.02
Acme 3/4"-10 Threaded Rod | http://www.mcmaster.com/#99030A030 | 32.98 | 1 | 32.98
3/4"-10 Threaded Rod Nut | http://www.mcmaster.com/#95365A526 | 40.5 | 1 | 40.5 | If necessary; current nut should be compatible, but who knows
Shipping |  | 30 | 1 | 30 | This is a guess, hopefully is less than this
Misc Hardware |  | 15 | 1 | 15
Vex Shipping |  | 12.96 | 1 | 12.96
|  |  | Subtotal: | 334.46