## Calculations
Large Shaft Diameter | 5/8" | 1/2" Driven end, 1 1/8" free end
Small Shaft Diameter | 0.364 | 1 1/4" Driven end
Worm Diameter | 0.75
Worm Threads/Inch | 10
Worm Length (inches) | 13
Mechanical Advantage | 2:1
Voltage (Measured): | 14
Current (Power supply Max): | 12
Max power: | 168 | (That the current power supply can support, assuming 100% conversion)
Thread Number: | 130 | Thus, 130 RPM goal to close in 1 minute
Standard Operating Conditions: |  | ~100lb to move by hand
Worm Force (lb): | 80 | 2:1 Mechanical advantage means this translates to 160 pounds of force on the dome
Worm Radius (in): | 0.3125
Output Torque (in-lb): | 25
Bad Weather Conditions:
Worm Force (lb): | 160 | 320 | T=rxF; T/r = F
Worm Radius (in): | 0.3125 |  | small r -> big F
Output Torque (in-lb): | 50 |  | used minimum r
Limit at 25-50 lb
Motor specs: | http://www.vexrobotics.com/217-3351.html

## Bill of Materials
Name | Link | Unit Cost | Quantity | Total Cost | Notes
Mechanical:
1/2" Shaft Diameter Torque Limiting Couplings | http://www.mcmaster.com/#torque-limiting-couplings/=124vc8c | 80 | 1 | 80 | Offered in 25, 50, 75, 100, 125 in-lb versions, can be adjusted +/- 10% of value
100:1 Gearbox with BAG Motor | http://www.vexrobotics.com/vexpro/motion/gearboxes/versaplanetary.html | 110 | 1 | 110 | Modular if we ever need to change ratio, though that seems unlikely.
Bearing Blocks, 1/2" | http://www.mcmaster.com/#3813T12 | 6.51 | 2 | 13.02
Acme 3/4"-10 Threaded Rod | http://www.mcmaster.com/#99030A030 | 32.98 | 1 | 32.98
3/4"-10 Threaded Rod Nut | http://www.mcmaster.com/#95365A526 | 40.5 | 1 | 40.5 | If necessary; current nut should be compatible, but who knows
Shipping |  | 30 | 1 | 30 | This is a guess, hopefully is less than this
Misc Hardware |  | 15 | 1 | 15
Vex Shipping |  | 12.96 | 1 | 12.96
|  |  | Subtotal: | 334.46